## mlx-brd1_v09_bom1
Line # | Designator | Quantity | Name | Description | Digi-Key PN | MPN
1 | C1, C5, C6, C7, C8, C9, C10 | 7 | 100nF | CAP CER 0.1UF 50V X7R 0603 | 311-3567-1-ND | CC0603KPX7R9BB104
2 | C2, C3, C4 | 3 | 22uF | CAP CER 22UF 10V X5R 1206 | 311-1995-1-ND | CC1206MKX5R6BB226
3 | C11 | 1 | 1uF | Capacitor | 587-1242-1-ND
4 | R1, R3, R4, R12, R16, R17 | 6 | 10k0 | RES 10K OHM 1% 1/8W 0603 | RNCP0603FTD10K0CT-ND | RNCP0603FTD10K0
5 | R5, R6, R7, R8, R9,R10,R11, R13 | 6 | 1k0 | RES 1K OHM 1% 1/8W 0603 | RNCP0603FTD1K00CT-ND | RNCP0603FTD1K00
6 | R14, R15 | 2 | 2k2 | RES 2.21K OHM 1% 1/8W 0603 | RNCP0603FTD2K21CT-ND | RNCP0603FTD2K21
7 | RFMOD1 | 1 | RN4870 BTLE MODULE | Bluetooth LE Module | 150-RN4870-V/RM140-ND | 150-RN4870-V/RM140
8 | SP1, SP2, SP3 | 3 | 45x60mil solder pad | solder pad | n/a | n/a
9 | PB-SW1, PB-SW2 | 2 | PB Switch | SWITCH TACTILE SPST-NO 0.05A 12V | CKN9112CT-ND | PTS645SM43SMTR92LFS
10 | LED1 | 1 | RGB LED | Red, Green, Blue _RGB_ 622nm Red, 530nm Green, 470nm Blue LED Indication - Discrete 1.9V Red, 3V Green, 3V Blue 4-PLCC | CLVBA-FKA-CAEDH8BBB7A363CT-ND | CLVBA-FKA-CAEDH8BBB7A363
11 | LED2 | 1 | Status LED | LED AMBER CLEAR 1206 SMD | 1830-1091-1-ND | IN-S126ATA
12 | P1 | 1 | UDPI HDR | Connector Header Through Hole 6 position 0.100" (2.54mm) | 609-5700-ND | 77313-118-06LF
13 | P2 | 1 | Header 2 | Header, 2-Pin Right Angle | WM19498-ND | 22289020
14 | P3 | 1 | Header 6 | Header, 6-Pin | WM8088-ND | 901200766
15 | P4 | 1 | Header 3 | Header, 3-Pin | WM8073-ND | 901200123
16 | Q2 | 1 | DMP2004K | MOSFET P-CH 20V 600MA SOT23-3 | DMP2004KDICT-ND | DMP2004K-7
17 | U1 | 1 | AVR128DB28 | IC MCU 8BIT 128KB FLASH 28SOIC | 150-AVR128DB28T-I/SOCT-ND | AVR128DB28T-I/SO
18 | U2 | 1 | MLX90632 |  | n/a
19 | U3 | 1 | MLX90392 |  | n/a
20 | U4 | 1 | MCP1702 - 1.8V | IC REG LINEAR 3.3V 250MA TO92-3 | MCP1702-3302E/TO-ND | MCP1702-3302E/TO
21 | U5 | 1 | MCP1702 - 3.3V | IC REG LINEAR 1.8V 200MA TO92-3 | MCP1702-1802E/TO-ND | MCP1702-1802E/TO
22 | U6, U7 | 2 | MIC94095YC6 | IC PWR SWITCH P-CHAN 1:1 SC70-6 | 576-3494-1-ND | 576-3494-1-ND